## October11_2010
Trial	Accelerating Voltage (V)	Current (A)	Radius of curvature (m)	B field (T)	B inverse (T^-1)	e/m
1	174.7	1.5	0.04	0	854.7	208360354880.5		number of trials	11.00
2	180.3	1.5	0.03	0	854.7	227874728806.32		Standard error of the mean	2319917067.52
3	184.8	1.5	0.04	0	854.7	220406374252.53		average e/m	210899636048.51
4	189.9	1.5	0.04	0	854.7	214081054536.9		relative error	0.20
5	195	1.5	0.04	0	854.7	213848965960.06		Fractional Error	0.01
6	199.7	1.5	0.04	0	854.7	207478835399.06
7	205.1	1.5	0.04	0	854.7	207518461655.83
8	210.3	1.5	0.04	0	854.7	207288918577.63
9	214.9	1.5	0.04	0	854.7	206426511657.55
10	220.2	1.5	0.04	0	854.7	206196550470.77		Accepted Value C/kg	175882017000.00
11	225	1.5	0.04	0	854.7	200415240336.45

12	200	1.49	0.04	0	858.71	227586328116.45		number of trials	11.00
13	200	1.55	0.04	0	828.2	223971513383.58		Standard error of the mean	1453092519.58
14	200	1.61	0.03	0	798.29	220506740681.92		average e/m	223800140795.79
15	200	1.65	0.03	0	777	215185638657.99		relative error	0.27
16	200	1.7	0.03	0	752.38	221121844523.1		Fractional Error	0.01
17	200	1.75	0.03	0	733.02	223649421589.3
18	200	1.8	0.03	0	712.65	233434169508.3
19	200	1.85	0.03	0	693	228418530558.59
20	200	1.91	0.03	0	672.99	223044288076.31
21	200	1.95	0.03	0	657.46	220539050545.34		Accepted Value C/kg	175882017000.00
22	200	2.01	0.03	0	639.43	224344023112.8

filament voltage 6 V

Alex Benedict
Joe Frye

## October 18_2010
Observations on Beam	Tends to form small tight loop with purple upper edges for low accelerating voltages and high currents. The beam during these cases comes out of the filament heater above a little ramp, when usually they tend to emerge out straight.
	weird shit happens at ~90V and ~2Amps.
	low acceleration, large B field.
	helices can be generated by adjusting the focus of the beam.
thoughts on improving the experiment	use a method that requires only measuring changes in voltage or only changes in the B field as a way of mitigating the effects of the filament voltage and the Earth's magnetic field.
Beam color	color obviously arises from the excitation of the electrons in the gas that fills the tube, the green represents a smaller change in energy levels, and the purple a higher energy level change.
	Perhaps there exist two energy level transitions which occur at the same time, one of which produces the green light and one which produces the purple color.
Other things	It would be good to know the energy distribution of the electrons emitted from the filament and the average energy gain of the electrons from the accelerating voltage.