## Sheet1
SAFIRE II; Serial number: 807003897; Firmware: V 2.10 12/2007 Safire2; XFLUOR4SAFIREII Version: V 4.62n
Date: |  |  |  |  | 2011-04-14
Time: |  |  |  |  | 13:44
Number of multilabel kinetic cycles: |  |  |  |  | 1
Multilabel kinetic interval: |  |  |  |  | Minimal
Label 1
Measurement mode: |  |  |  |  | Absorbance
Measurement wavelength: |  |  |  |  | 600 | nm
Number of reads: |  |  |  |  | 10
Plate definition file: |  |  |  |  | COS96fb.pdf
Plate with cover
Target Temperature: |  |  |  |  | 37 | °C
Current Temperature: |  |  |  |  | 32.8 | °C
Label 2
Measurement mode: |  |  |  |  | Fluorescence
Excitation wavelength: |  |  |  |  | 481 | nm
Emission wavelength: |  |  |  |  | 507 | nm
Excitation bandwidth: |  |  |  |  | 5 | nm
Emission bandwidth: |  |  |  |  | 5 | nm
Gain (Manual): |  |  |  |  | 100
Number of reads: |  |  |  |  | 10
FlashMode: |  |  |  |  | High sensitivity
Integration time: |  |  |  |  | 100 | µs
Lag time: |  |  |  |  | 0 | µs
Plate definition file: |  |  |  |  | COS96fb.pdf
Plate with cover
Z-Position (Manual): |  |  |  |  | 10000 | µm
Target Temperature: |  |  |  |  | 37 | °C
Current Temperature: |  |  |  |  | 32.8 | °C
Label 1 | [5 empty] | Time offset to Label 1: | 0
Cycle Number: 1
Rawdata (OD) |  |  |  |  | Temperature: |  |  | 32.8 | °C
<> | 1 | 2 | 3 | 4 | 5 | 6 | 7 | 8 | 9 | 10 | 11 | 12
A | 0.2307 | 0.2393 | 0.1879 | 0.2471 | 0.245 | 0.2257 | 0.5027 | 0.2544 | 0.2613 | 0.1949 | 0.2058 | 0.183
B | 0.1834 | 0.1855 | 0.1767 | 0.1783 | 0.1983 | 0.2019 | 0.2028 | 0.1909 | 0.2018 | 0.1817 | 0.1841 | 0.1799
C | 0.1881 | 0.205 | 0.1974 | 0.2087 | 0.2049 | 0.2042 | 0.218 | 0.2083 | 0.2404 | 0.1993 | 0.2024 | 0.2251
D | 0.1822 | 0.1973 | 0.1858 | 0.2059 | 0.185 | 0.1927 | 0.1998 | 0.1983 | 0.1912 | 0.1974 | 0.1752 | 0.1824
E | 0.2275 | 0.2158 | 0.3094 | 0.2237 | 0.2472 | 0.2183 | 0.2166 | 0.2231 | 0.2193 | 0.2089 | 0.2074 | 0.2702
F | 0.1792 | 0.1987 | 0.2302 | 0.2285 | 0.2187 | 0.2305 | 0.2358 | 0.2208 | 0.214 | 0.2408 | 0.2601 | 0.0468
G | 0.034 | 0.0331 | 0.0344 | 0.0366 | 0.0372 | 0.0396 | 0.0402 | 0.0396 | 0.0371 | 0.035 | 0.0357 | 0.0333
H | 0.0424 | 0.0422 | 0.0441 | 0.0449 | 0.0437 | 0.0473 | 0.0448 | 0.0453 | 0.0493 | 0.0438 | 0.0444 | 0.0432
Label 2 | [5 empty] | Time offset to Label 1: | 37
Cycle Number: 1
Rawdata (RFU) |  |  |  |  | Temperature: |  |  | 32.8 | °C
<> | 1 | 2 | 3 | 4 | 5 | 6 | 7 | 8 | 9 | 10 | 11 | 12
A | 122 | 126 | 281 | 100 | 137 | 127 | 129 | 290 | 129 | 157 | 98 | 83
B | 95 | 125 | 663 | 102 | 171 | 96 | 76 | 94 | 104 | 74 | 89 | 92
C | 70 | 108 | 128 | 107 | 76 | 223 | 77 | 310 | 145 | 94 | 1767 | 100
D | 84 | 221 | 67 | 78 | 96 | 76 | 168 | 80 | 154 | 68 | 73 | 73
E | 105 | 788 | 117 | 181 | 114 | 68 | 96 | 162 | 64 | 86 | 76 | 66
F | 106 | 174 | 86 | 77 | 81 | 87 | 296 | 149 | 94 | 1895 | 116 | 60
G | 3 | 2 | 2 | 3 | 3 | 7 | 2 | 3 | 2 | 3 | 1 | 3
H | 4 | 1 | 4 | 3 | 3 | 2 | 2 | 1 | 3 | 3 | 1 | 3