## Solutions for Calibration
Initial Concentration of 2X Calf Thymus DNA solution (micrograms/mL) | Volume of the 2X DNA solution (µL) | Volume of the SYBR GREEN I Dye solution (µL) | Final DNA concentration in SYBR Green I solution (µg/mL)
5 | 80 | 80 | 2.5
2 | 80 | 80 | 1
1 | 80 | 80 | 0.5
0.5 | 80 | 80 | 0.25 | 6.5 cm length
0.25 | 80 | 80 | 0.125
0 | 80 | 80 | 0

## Table1 Cal Raw Data
Sample Number | Image number | Final DNA concentration in SYBR Green I solution (µg/mL) | AREA | Mean Pixel Value | RAWINTDEN OF THE DROP | RAW INTDEN OF THE BACKGROUND | Raw Intden - Background
C-1 | 1 | 2.5 | 11168 | 174.176 | 1944867 | 52674 | 1892193
C-1 | 2 | 2.5 | 11572 | 170.239 | 1970009 | 57076 | 1912933
C-1 | 3 | 2.5 | 14688 | 143.181 | 2103036 | 72307 | 2030729
C-2 | 1 | 1 | 3528 | 202.765 | 715355 | 49080 | 666275
C-2 | 2 | 1 | 4330 | 196.658 | 851527 | 46985 | 804542
C-2 | 3 | 1 | 3912 | 201.888 | 789787 | 48801 | 740986
C-3 | 1 | 0.5 | 4312 | 225.103 | 970644 | 35103 | 935541
C-3 | 2 | 0.5 | 4268 | 228.925 | 977054 | 34253 | 942801
C-3 | 3 | 0.5 | 4204 | 226.912 | 953939 | 30201 | 923738
C-4 | 1 | 0.25 | 4611 | 156.171 | 720103 | 50228 | 669875
C-4 | 2 | 0.25 | 4080 | 153.301 | 625468 | 45073 | 580395
C-4 | 3 | 0.25 | 3824 | 156.792 | 599574 | 39388 | 560186
C-5 | 1 | 0.125 | 4328 | 108.694 | 470429 | 63966 | 406463
C-5 | 2 | 0.125 | 4435 | 105.366 | 467296 | 57274 | 410022
C-5 | 3 | 0.125 | 4435 | 115.534 | 512394 | 63064 | 449330
C-6 | 1 | 0 | 8038 | 61.981 | 498203 | 74910 | 423293
C-6 | 2 | 0 | 7488 | 76.117 | 569964 | 92906 | 477058
C-6 | 3 | 0 | 6823 | 65.242 | 445148 | 85879 | 359269
Note: "C" stands for calibration sample

## Table2 Cal Means
Initial Concentration of 2X Calf Thymus DNA solution (micrograms/mL) | Final DNA concentration in SYBR Green I solution (µg/mL) | Sample Number | RAWINTDEN DROP - BACKGROUND |  |  | MEAN | Standard Deviation | X/Y Values for Plots
|  |  | Image 1 | Image 2 | Image 3
5 | 2.5 | C-1 | 1892193 | 1912933 | 2030729 | 1945285 | 74719.7748 | 5 | 1322689.355
2 | 1 | C-2 | 666275 | 804542 | 740986 | 737267.6667 | 69208.4556 | 2 | 472389.1984
1 | 0.5 | C-3 | 935541 | 942801 | 923738 | 934026.6667 | 9621.2991 | 1 | 653653.304
0.5 | 0.25 | C-4 | 669875 | 580395 | 560186 | 603485.3333 | 58376.2948 | 0.5 | 385450.2976
0.25 | 0.125 | C-5 | 406463 | 410022 | 449330 | 421938.3333 | 23788.5303 | 0.25 | 281534.4257
0 | 0 | C-6 | 423293 | 477058 | 359269 | 419873.3333 | 58968.9132 | 0 | 255197.9629

## PCR Solutions
PCR Product TUBE LABEL | Volume of the DILUTED PCR Product solution (µL) | Volume of the SYBR GREEN I Dye solution (µL) | Dilution 1 | Dilution 2 | Total Dilution
+ | 80 | 80
- | 80 | 80
1-1 | 80 | 80
1-2 | 80 | 80
1-3 | 80 | 80
2-1 | 80 | 80
2-2 | 80 | 80
2-3 | 80 | 80

## Table4 PCR Means
PCR Product TUBE LABEL | RAWINTDEN DROP - BACKGROUND |  |  | MEAN | Standard Deviation
| Image 1 | Image 2 | Image 3
+ | 1924151 | 2397708 | 3144683 | 2488847.333 | 615348.9858
- | 2061001 | 2672235 | 1772282 | 2168506 | 459507.1755
1-1 | 3513820 | 1669303 | 1449898 | 2211007 | 1133589.839
1-2 | 776324 | 736499 | 1552538 | 1021787 | 460074.9674
1-3 | 1973041 | 2754970 | 2780662 | 2502891 | 459043.3385
2-1 | 1077665 | 420313 | 1047934 | 848637.3333 | 371237.5035
2-2 | 411652 | 390972 | 274163 | 358929 | 74134.1464
2-3 | 407639 | 408741 | 431394 | 415924.6667 | 13408.1619

## Table3 PCR Raw Data
PCR Product TUBE LABEL | Image Number | AREA | Mean Pixel Value | RAWINTDEN OF THE DROP | RAWINTDEN OF THE BACKGROUND | RAWINTDEN DROP - BACKGROUND
+ | 1 | 9904 | 220.861 | 2187405 | 263254 | 1924151
+ | 2 | 12836 | 213.079 | 2735077 | 337369 | 2397708
+ | 3 | 16398 | 218.321 | 3580033 | 435350 | 3144683
- | 1 | 35494 | 85.942 | 3050414 | 989413 | 2061001
- | 2 | 45048 | 86.098 | 3878532 | 1206297 | 2672235
- | 3 | 29180 | 86.373 | 2520373 | 748091 | 1772282
1-1 | 1 | 17680 | 233.574 | 4129581 | 615761 | 3513820
1-1 | 2 | 8883 | 225.127 | 1999806 | 330503 | 1669303
1-1 | 3 | 7256 | 235.241 | 1706912 | 257014 | 1449898
1-2 | 1 | 4096 | 220.313 | 902402 | 126078 | 776324
1-2 | 2 | 3644 | 227.959 | 830682 | 94183 | 736499
1-2 | 3 | 7697 | 228.689 | 1760222 | 207684 | 1552538
1-3 | 1 | 9974 | 230.384 | 2297846 | 324805 | 1973041
1-3 | 2 | 13870 | 230.38 | 3195507 | 440537 | 2754970
1-3 | 3 | 13883 | 232.303 | 3225066 | 444404 | 2780662
2-1 | 1 | 12940 | 105.07 | 1359609 | 281944 | 1077665
2-1 | 2 | 4800 | 107.166 | 514399 | 94086 | 420313
2-1 | 3 | 11240 | 117.882 | 1324989 | 277055 | 1047934
2-2 | 1 | 5626 | 90.609 | 509764 | 98112 | 411652
2-2 | 2 | 5135 | 97.543 | 500883 | 109911 | 390972
2-2 | 3 | 4015 | 92.349 | 370782 | 96619 | 274163
2-3 | 1 | 5096 | 99.473 | 506915 | 99276 | 407639
2-3 | 2 | 5623 | 93.145 | 524592 | 115851 | 408741
2-3 | 3 | 5958 | 95.331 | 567980 | 136586 | 431394

## Table5 PCR Solved
PCR Product TUBE LABEL | MEAN (of RAWINTDEN DROP - BACKGROUND) | PCR Product Concentration (µg /mL) (Step 5 calculation) | Total Dilution | Initial PCR Product Concentration (µg /mL) (Step 6 calculation)
+ | 2488847.3333
- | 2168506
1-1 | 2211007
1-2 | 1021787
1-3 | 2502891
2-1 | 848637.3333
2-2 | 358929
2-3 | 415924.6667