## Vinyl Chloride_293K
2014-03-11
Henry's Constant Example
Suppose you add a known mass of compound X to a system and want to predict how much of compound X will be in the liquid or headspace at equilibrium
1. Step 1 lookup compound specific, temperature specific Henry's Constant (beware these can be Caq/Cgas or Cgas/Caq). This is a helpful site. http://www.epa.gov/athens/learn2model/part-two/onsite/esthenry.html
2. Step 2 enter the volume of each compartment.
3. Step 3 enter the total mols added to the system
Compound Name | Vinyl Chloride
Temperature | 20 | C
K_H_cc (dimensionless) = Concentrationgas/Concentrationaq | 0.981 | dimensionless
K_H_patm/caq(atm-m^3/mol) = Partial Pressure/Concentrationaq | 0.0236 | atm-m3/mol
Vaqueous | 0.006 | L
Vgas | 0.004 | L
Vtotal | 0.01 | L
Concentraton of the stock | 0.032 | Molar Concentration
Volume of the stock added | 0.0002 | L
Mtotal (Mols Added) | 6.4e-06 | Mols
One is solving a system of equations:
Mtotal = Cgas (Vgas/Vtotal) + Caq (Vaq/Vtotal)
K_H_cc (dimensionless) = Cgas/Caq
Caq = Cgas/K_H_cc
Mtotal = Cgas (Vgas/Vtotal) + Cgas/K_H_cc (Vaq/Vtotal)
Mtotal=Cgas((Vgas/Vtotal) + 1/K_H_cc (Vaq/Vtotal))
Cgas=((Vgas/Vtotal) + 1/K_H_cc (Vaq/Vtotal))^-1 * Mtotal | 6.3265e-06 | Molar Concentration
Caq = Cgas/K_H_cc | 6.449e-06 | Molar Concentration
Suppose you know the concentration in the headspace from a standard and want to calculate the aqueous concentration using the dimensional form
From standards curve Molar Concentration in the Headspace | 6.3265e-06 | Molar Concentration
PV= nRT
P | 0.00015211 | atm
V | 0.004 | L
n | 2.5306e-08 | Mols
R | 0.082057 | L atm K−1 mol−1
T | 293 | K
Caq | 0.0064452 | Mol/M3
Caq | 6.4452e-06 | Molar Concentration

## Vinyl Chloride_353K
2014-03-11
Henry's Constant Example
Koshlan Mayer-Blackwell
Suppose you add a known mass of compound X to a system and want to predict how much of compound X will be in the liquid or headspace at equilibrium
1. Step 1 lookup compound specific, temperature specific Henry's Constant (beware these can be Caq/Cgas or Cgas/Caq). This is a helpful site. http://www.epa.gov/athens/learn2model/part-two/onsite/esthenry.html
2. Step 2 enter the volume of each compartment.
3. Step 3 enter the total mols added to the system
Compound Name | Vinyl Chloride
Temperature | 20 | C
K_H_cc (dimensionless) = Concentrationgas/Concentrationaq | 2.54 | dimensionless
K_H_patm/caq(atm-m^3/mol) = Partial Pressure/Concentrationaq | 0.0737 | atm-m3/mol
Vaqueous | 0.006 | L
Vgas | 0.004 | L
Vtotal | 0.01 | L
Concentraton of the stock | 0.032 | Molar Concentration
Volume of the stock added | 0.0002 | L
Mtotal (Mols Added) | 6.4e-06 | Mols
One is solving a system of equations:
Mtotal = Cgas (Vgas/Vtotal) + Caq (Vaq/Vtotal)
K_H_cc (dimensionless) = Cgas/Caq
Caq = Cgas/K_H_cc
Mtotal = Cgas (Vgas/Vtotal) + Cgas/K_H_cc (Vaq/Vtotal)
Mtotal=Cgas((Vgas/Vtotal) + 1/K_H_cc (Vaq/Vtotal))
Cgas=((Vgas/Vtotal) + 1/K_H_cc (Vaq/Vtotal))^-1 * Mtotal | 1.0059e-05 | Molar Concentration
Caq = Cgas/K_H_cc | 3.9604e-06 | Molar Concentration
Suppose you know the concentration in the headspace from a standard and want to calculate the aqueous concentration using the dimensional form
From standards curve Molar Concentration in the Headspace | 1.0059e-05 | Molar Concentration
PV= nRT
P | 0.00024186 | atm
V | 0.004 | L
n | 4.0238e-08 | Mols
R | 0.082057 | L atm K−1 mol−1
T | 293 | K
Caq | 0.0032816 | Mol/M3
Caq | 3.2816e-06 | Molar Concentration

## 1,2-Dichlorethane_293K
2014-03-11
Henry's Constant Example
Koshlan Mayer-Blackwell
Suppose you add a known mass of compound X to a system and want to predict how much of compound X will be in the liquid or headspace at equilibrium
1. Step 1 lookup compound specific, temperature specific Henry's Constant (beware these can be Caq/Cgas or Cgas/Caq). This is a helpful site. http://www.epa.gov/athens/learn2model/part-two/onsite/esthenry.html
2. Step 2 enter the volume of each compartment.
3. Step 3 enter the total mols added to the system
Compound Name | 1,2-Dichloroethane
Temperature | 20 | C
K_H_cc (dimensionless) = Concentrationgas/Concentrationaq | 0.0318 | dimensionless
K_H_patm/caq(atm-m^3/mol) = Partial Pressure/Concentrationaq | 0.000765 | atm-m3/mol
Vaqueous | 0.006 | L
Vgas | 0.004 | L
Vtotal | 0.01 | L
Concentraton of the stock | 0.032 | Molar Concentration
Volume of the stock added | 0.0002 | L
Mtotal (Mols Added) | 6.4e-06 | Mols
One is solving a system of equations:
Mtotal = Cgas (Vgas/Vtotal) + Caq (Vaq/Vtotal)
K_H_cc (dimensionless) = Cgas/Caq
Caq = Cgas/K_H_cc
Mtotal = Cgas (Vgas/Vtotal) + Cgas/K_H_cc (Vaq/Vtotal)
Mtotal=Cgas((Vgas/Vtotal) + 1/K_H_cc (Vaq/Vtotal))
Cgas=((Vgas/Vtotal) + 1/K_H_cc (Vaq/Vtotal))^-1 * Mtotal | 3.3216e-07 | Molar Concentration
Caq = Cgas/K_H_cc | 1.0445e-05 | Molar Concentration
Suppose you know the concentration in the headspace from a standard and want to calculate the aqueous concentration using the dimensional form
From standards curve Molar Concentration in the Headspace | 3.3216e-07 | Molar Concentration
PV= nRT
P | 7.986e-06 | atm
V | 0.004 | L
n | 1.3286e-09 | Mols
R | 0.082057 | L atm K−1 mol−1
T | 293 | K
Caq | 0.010439 | Mol/M3
Caq | 1.0439e-05 | Molar Concentration

## 1,2-Dichlorethane_353K
2014-03-11
Henry's Constant Example
Koshlan Mayer-Blackwell
Suppose you add a known mass of compound X to a system and want to predict how much of compound X will be in the liquid or headspace at equilibrium
1. Step 1 lookup compound specific, temperature specific Henry's Constant (beware these can be Caq/Cgas or Cgas/Caq). This is a helpful site. http://www.epa.gov/athens/learn2model/part-two/onsite/esthenry.html
2. Step 2 enter the volume of each compartment.
3. Step 3 enter the total mols added to the system
Compound Name | 1,2-Dichloroethane
Temperature | 80 | C
K_H_cc (dimensionless) = Concentrationgas/Concentrationaq | 0.255 | dimensionless
K_H_patm/caq(atm-m^3/mol) = Partial Pressure/Concentrationaq | 0.00739 | atm-m3/mol
Vaqueous | 0.006 | L
Vgas | 0.004 | L
Vtotal | 0.01 | L
Concentraton of the stock | 0.032 | Molar Concentration
Volume of the stock added | 0.0002 | L
Mtotal (Mols Added) | 6.4e-06 | Mols
One is solving a system of equations:
Mtotal = Cgas (Vgas/Vtotal) + Caq (Vaq/Vtotal)
K_H_cc (dimensionless) = Cgas/Caq
Caq = Cgas/K_H_cc
Mtotal = Cgas (Vgas/Vtotal) + Cgas/K_H_cc (Vaq/Vtotal)
Mtotal=Cgas((Vgas/Vtotal) + 1/K_H_cc (Vaq/Vtotal))
Cgas=((Vgas/Vtotal) + 1/K_H_cc (Vaq/Vtotal))^-1 * Mtotal | 2.3248e-06 | Molar Concentration
Caq = Cgas/K_H_cc | 9.1168e-06 | Molar Concentration
Suppose you know the concentration in the headspace from a standard and want to calculate the aqueous concentration using the dimensional form
From standards curve Molar Concentration in the Headspace | 2.3248e-06 | Molar Concentration
PV= nRT
P | 6.734e-05 | atm
V | 0.004 | L
n | 9.2991e-09 | Mols
R | 0.082057 | L atm K−1 mol−1
T | 353 | K
Caq | 0.0091124 | Mol/M3
Caq | 9.1124e-06 | Molar Concentration