## SNP
Species
.plt Filename
Date
SNP Preamp Protocol
[5 empty] | # of Primers | 192
| LSP+STA | Concentration |  |  |  | Volume
|  | Stock |  | Final |  | Each Primer |  | Total
| Primer storage stock | 100 | uM | 0.4 | uM | 2.4 | uL | 460.8 | uL
| H2O or low TE | [6 empty] | 139.2 | uL
[7 empty] | total | 600 | uL
|  | Reactions | [5 empty] | Cycling
| Number of Reactions | 1 | 110 |  | 220 |  |  | 95° | 15 min
| Qiagen 2X PCR MM (uL) | 5 | 550 | uL | 1100 | uL |  | 94° | 30 s
| Primers [0.2uM each/ reaction] (uL) | 5 | 550 | uL | 1100 | uL |  | 57° | 90 s | 14 cycles
| Total (uL) | 10 | 1100 | uL | 2200 | uL |  | 72° | 90 s
[8 empty] | 72° | 10 min
Note: For EP1 dilute PreAmp 1:20, for 7900 dilute PreAmp 1:600
Assay Loading Protocol
| Volume per inlet | 5 | uL |  | # of chips | 1
[5 empty] | # of assays | 110
|  | Concentration |  |  |  | Volume for 1 well |  |  |  | Assay Loading Mix
|  | Stock |  | Final |  | 1 | chip | 1 | chips | 110 | assays
| Assay primer Mix | 40 | x | 8 | x | 1 | uL | 1 | uL
| 2X Assay Loading Reagent | 2 | x | 1 | x | 2.5 | uL | 2.5 | uL | 275 | uL
| dH2O | N/A |  | N/A |  | 1.5 | uL | 1.5 | uL | 165 | uL
|  |  |  | Total |  | 5 | uL | 5 | uL | 440 | uL
[10 empty] | 0.44 | mL
Assay Plate Loading
[8 empty] | 4 | uL Assay Loading Mix/well
[7 empty] | + | 1 | uL of each assay/well
[8 empty] | 5 | uL total volume
*At this point, prime chip. Takes ~18 min.
Sample Loading Protocol | Volume per inlet | 6 | uL |  | # of chips | 1
[5 empty] | # of samples | 110
|  | Concentration |  |  |  | Volume |  |  |  | Sample Loading Mix
|  | Stock |  | Final |  | 1 | chip | 110 | samples | 1 | chips
| Biotium 2X Fast Probe MM | 2 | x | 1 | x | 3 | uL | 330 | uL | 330 | uL
| 20X SNP Type Sample Loading Reagent | 20 | x | 1 | x | 0.3 | uL | 33 | uL | 33 | uL
| 60X SNP Type Reagent | 60 | x | 1 | x | 0.1 | uL | 11 | uL | 11 | uL
| diH2O | 50 | x | 0.53 | x | 0.0636 | uL | 6.996 | uL | 6.996 | uL
| ROX Reference Dye (50X) | 50 | x | 0.3 | x | 0.036 | uL | 3.96 | uL | 3.96 | uL
| DNA | N/A |  | N/A |  | 2.5004 | uL
|  |  |  | Total |  | 6 | uL | 384.956 | uL | 384.956 | uL
[10 empty] | 0.38496 | mL
Chip Loading
[8 empty] | 3.4996 | uL Sample Loading Mix/well
[7 empty] | + | 2.5004 | uL of each sample
[8 empty] | 6 | uL total volume
Note on G26: mattsmith: calculated with *1.15 overage for pipetting loss
Note on G42: mattsmith: mattsmith: calculated with *1.15 overage for pipetting loss